## 0_Instructions
CASING DESIGN LIMIT CHECK – based on v6 (Quadratic VME) + revisions + CwD/SET overload cases
Revision 6H ¦ 18 Aug 2026 ¦ Builds on v6 quadratic method, flexible Inputs, casing reminders
METHOD (from v6)
Ellipse generated by solving the von Mises quadratic: σa² + σh² – σa·σh = Yp²
For each Axial Force, the two ΔP branches (upper & lower) are calculated → classic inclined shape.
Connection shown as rectangular cut-offs (factored tension / compression / Pi / Pe) on the same axes.
CwD and SET modes amplify the applied loads; Design Factors stay constant. Overload cases are provided that exceed weaker casing/thread envelopes.
HOW TO USE
1. Sheet 1_Inputs – select casing (or Custom), set Mode (Standard / CwD / SET), enter base loads and DFs
2. Sheet 2_Connection – select connection or Custom
3. Sheet 3_Results – review SF and PASS/FAIL for pipe and connection
4. Sheet 4_VME_Plot – quadratic points + connection rectangle + overload markers (CwD / SET)
Casing under study is recalled at the top of each calculation sheet.
FULL REVISION LOG
Rev | Date | Change attempted | Result / note
FINAL | 18 Aug | Screening Excel + classic Python VME plot | Companion tools
7–10 | 17–18 Aug | Toggle / both-ellipses experiments | Abandoned for production; v6 quadratic kept as reference
6H | 18 Aug | THIS FILE – v6 base + revision log + CwD/SET overload cases that exceed weaker envelopes | Current
6 | 17 Aug | Quadratic VME solution + flexible Inputs | Best mathematical basis; user extended with VLOOKUP-style selection
5 | 17 Aug | Normalized parametric + Units toggle | Tilt still weak / toggle fragile
4 | 17 Aug | Parametric inclined ellipse + connection envelope | Ellipse collapsed to line in real units
3 | 17 Aug | Casing example selector + VME chart | OK
2 | 17 Aug | Connection tab + typical connections | OK
1 | 17 Aug | First Design Limit Check (pipe body only) | Baseline

## 1_Inputs
TUBULAR DATA & LOAD CASE
EXAMPLE CASING
Select example | 7in 29ppf L80 | Changing this updates OD / t / Yp below
Database
Casing | OD (in) | t (in) | Yp (psi)
7in 29ppf L80 | 7 | 0.408 | 80000
7in 32ppf P110 | 7 | 0.453 | 110000
9-5/8in 47ppf L80 | 9.625 | 0.472 | 80000
9-5/8in 53.5ppf P110 | 9.625 | 0.545 | 110000
13-3/8in 68ppf K55 | 13.375 | 0.48 | 55000
CUSTOM | 7 | 0.408 | 80000
MODE
Application Mode | Standard
Amplification | 1 | CwD 1.35 ¦ SET 1.25 (screening hypothesis)
ACTIVE TUBULAR (auto from selector or Custom) | 7in 29ppf L80
OD (in) | 7
t (in) | 0.408
ID (in) | 6.184
Yp (psi) | 80000
Area (in²) | 8.4494
Fa_yield (lbf) | 675954.1231
pb Barlow (psi) | 8160
CUSTOM (when Casing = Custom)
Custom OD (in) | 7
Custom t (in) | 0.408
Custom Yp (psi) | 80000
BASE LOAD CASE +
Axial Force (lbf) [+ = tension] | 150000
Pi (psi) | 5000
Pe (psi) | 2000
ΔP (psi) | 3000
Amplified Axial (lbf) | 150000
Amplified ΔP (psi) | 3000
PIPE DF
DF Burst | 1.1
DF Collapse | 1
DF Axial T | 1.6
DF Axial C | 1.3
DF Triaxial | 1.25
OVERLOAD CASES (for visualisation – exceed weaker casing/thread)
Case | Fa (lbf) | ΔP (psi) | Amplified Fa | Amplified ΔP
Service – normal | 120000 | 4000 | 120000 | 4000
CwD – elevated torque/drag | 320000 | 9000 | 320000 | 9000
CwD – severe (exceeds L80/BTC) | 480000 | 12000 | 480000 | 12000
SET – post-expansion residual | 200000 | 7000 | 200000 | 7000
SET – expansion peak (severe) | 420000 | 11000 | 420000 | 11000
Note: CwD severe and SET expansion peak are sized to fall outside typical L80 + BTC envelopes while remaining inside high-capacity P110 + premium envelopes.

## 2_Connection
CONNECTION SELECTION
Casing under study: 7in 29ppf L80
7in 29ppf L80
Connection choice | BTC (standard)
TYPICAL DATABASE (illustrative)
Type | Tension (lbf) | Compression (lbf) | Pi (psi) | Pe (psi)
BTC (standard) | 450000 | 380000 | 5500 | 4500
Premium Metal-to-Metal | 580000 | 520000 | 7500 | 6000
High-Torque Expandable | 400000 | 360000 | 5000 | 4000
Custom connection | 500000 | 450000 | 6500 | 5000
ACTIVE VALUES
Tension (lbf) | 450000
Compression (lbf) | 380000
Pi (psi) | 5500
Pe (psi) | 4500
CUSTOM
Custom Tension | 500000
Custom Compression | 450000
Custom Pi | 6500
Custom Pe | 5000
CONNECTION DF
DF Tension | 1.6
DF Compression | 1.4
DF Pressure | 1.25

## 3_Results
RESULTS – PIPE + CONNECTION
Casing under study: 7in 29ppf L80 ¦ Mode: Standard ¦ Connection: BTC (standard)
7in 29ppf L80
Pipe Burst (psi) | 8160
Pipe Axial Yield (lbf) | 675954.1231
Amplified Axial | 150000
Amplified ΔP | 3000
PIPE SF
Burst SF | 2.72 | 1.1 | PASS
Axial SF | 4.5064 | 1.6 | PASS
CONNECTION SF | BTC (standard)
Conn Tension SF | 3 | 1.6 | PASS
Conn Pressure SF | 1.8333 | 1.25 | PASS
FINAL | ACCEPTABLE

## 4_VME_data plot
VME DESIGN LIMIT PLOT – Quadratic solution + CwD/SET overload markers
Casing: 7in 29ppf L80 ¦ Mode: Standard ¦ Connection: BTC (standard)
Pipe parameters | 7in 29ppf L80
Yp (psi) | 80000
Area (in²) | 8.4494
Fa_yield (lbf) | 675954.1231
pb (psi) | 8160
DF triaxial | 1.25
OD (in) | 7
t (in) | 0.408
Connection cut-offs (factored) | BTC (standard)
Conn T (lbf) | 281250
Conn C (lbf) | -271428.5714
Conn Pi (psi) | 4400
Conn Pe (psi) | -3600
QUADRATIC VME POINTS (exact solution)
|  | i | Fa_lbf | sigma_a | Disc | DP_upper | DP_lower | Fa_DF | DP_up_DF | DP_lo_DF
|  | 0 | -675954.1231 | -80000 | 6400000000 | 0 | -9325.7143 | -540763.2985 | 0 | -7460.5714
|  | 1 | -642156.417 | -76000 | 8272000000 | 871.4027 | -9730.8312 | -513725.1336 | 697.1221 | -7784.665
|  | 2 | -608358.7108 | -72000 | 10048000000 | 1645.9718 | -10039.1147 | -486686.9687 | 1316.7775 | -8031.2917
|  | 3 | -574561.0047 | -68000 | 11728000000 | 2348.6748 | -10275.5319 | -459648.8037 | 1878.9398 | -8220.4255
|  | 4 | -540763.2985 | -64000 | 13312000000 | 2994.5825 | -10455.1539 | -432610.6388 | 2395.666 | -8364.1231
|  | 5 | -506965.5923 | -60000 | 14800000000 | 3593.6203 | -10587.906 | -405572.4739 | 2874.8963 | -8470.3248
|  | 6 | -473167.8862 | -56000 | 16192000000 | 4152.7283 | -10680.7283 | -378534.309 | 3322.1827 | -8544.5827
|  | 7 | -439370.18 | -52000 | 17488000000 | 4676.9741 | -10738.6883 | -351496.144 | 3741.5792 | -8590.9507
|  | 8 | -405572.4739 | -48000 | 18688000000 | 5170.1795 | -10765.6081 | -324457.9791 | 4136.1436 | -8612.4865
|  | 9 | -371774.7677 | -44000 | 19792000000 | 5635.2985 | -10764.4414 | -297419.8142 | 4508.2388 | -8611.5531
|  | 10 | -337977.0616 | -40000 | 20800000000 | 6074.6567 | -10737.5138 | -270381.6493 | 4859.7254 | -8590.0111
|  | 11 | -304179.3554 | -36000 | 21712000000 | 6490.1098 | -10686.6813 | -243343.4843 | 5192.0879 | -8549.345
|  | 12 | -270381.6493 | -32000 | 22528000000 | 6883.1526 | -10613.4383 | -216305.3194 | 5506.5221 | -8490.7506
|  | 13 | -236583.9431 | -28000 | 23248000000 | 7254.9947 | -10518.9947 | -189267.1545 | 5803.9958 | -8415.1958
|  | 14 | -202786.2369 | -24000 | 23872000000 | 7606.6158 | -10404.3301 | -162228.9896 | 6085.2926 | -8323.4641
|  | 15 | -168988.5308 | -20000 | 24400000000 | 7938.8053 | -10270.2339 | -135190.8246 | 6351.0443 | -8216.1871
|  | 16 | -135190.8246 | -16000 | 24832000000 | 8252.192 | -10117.3348 | -108152.6597 | 6601.7536 | -8093.8679
|  | 17 | -101393.1185 | -12000 | 25168000000 | 8547.2652 | -9946.1224 | -81114.4948 | 6837.8122 | -7956.8979
|  | 18 | -67595.4123 | -8000 | 25408000000 | 8824.3913 | -9756.9628 | -54076.3299 | 7059.5131 | -7805.5702
|  | 19 | -33797.7062 | -4000 | 25552000000 | 9083.8245 | -9550.1102 | -27038.1649 | 7267.0596 | -7640.0881
|  | 20 | 0 | 0 | 25600000000 | 9325.7143 | -9325.7143 | 0 | 7460.5714 | -7460.5714
|  | 21 | 33797.7062 | 4000 | 25552000000 | 9550.1102 | -9083.8245 | 27038.1649 | 7640.0881 | -7267.0596
|  | 22 | 67595.4123 | 8000 | 25408000000 | 9756.9628 | -8824.3913 | 54076.3299 | 7805.5702 | -7059.5131
|  | 23 | 101393.1185 | 12000 | 25168000000 | 9946.1224 | -8547.2652 | 81114.4948 | 7956.8979 | -6837.8122
|  | 24 | 135190.8246 | 16000 | 24832000000 | 10117.3348 | -8252.192 | 108152.6597 | 8093.8679 | -6601.7536
|  | 25 | 168988.5308 | 20000 | 24400000000 | 10270.2339 | -7938.8053 | 135190.8246 | 8216.1871 | -6351.0443
|  | 26 | 202786.2369 | 24000 | 23872000000 | 10404.3301 | -7606.6158 | 162228.9896 | 8323.4641 | -6085.2926
|  | 27 | 236583.9431 | 28000 | 23248000000 | 10518.9947 | -7254.9947 | 189267.1545 | 8415.1958 | -5803.9958
|  | 28 | 270381.6493 | 32000 | 22528000000 | 10613.4383 | -6883.1526 | 216305.3194 | 8490.7506 | -5506.5221
|  | 29 | 304179.3554 | 36000 | 21712000000 | 10686.6813 | -6490.1098 | 243343.4843 | 8549.345 | -5192.0879
|  | 30 | 337977.0616 | 40000 | 20800000000 | 10737.5138 | -6074.6567 | 270381.6493 | 8590.0111 | -4859.7254
|  | 31 | 371774.7677 | 44000 | 19792000000 | 10764.4414 | -5635.2985 | 297419.8142 | 8611.5531 | -4508.2388
|  | 32 | 405572.4739 | 48000 | 18688000000 | 10765.6081 | -5170.1795 | 324457.9791 | 8612.4865 | -4136.1436
|  | 33 | 439370.18 | 52000 | 17488000000 | 10738.6883 | -4676.9741 | 351496.144 | 8590.9507 | -3741.5792
|  | 34 | 473167.8862 | 56000 | 16192000000 | 10680.7283 | -4152.7283 | 378534.309 | 8544.5827 | -3322.1827
|  | 35 | 506965.5923 | 60000 | 14800000000 | 10587.906 | -3593.6203 | 405572.4739 | 8470.3248 | -2874.8963
|  | 36 | 540763.2985 | 64000 | 13312000000 | 10455.1539 | -2994.5825 | 432610.6388 | 8364.1231 | -2395.666
|  | 37 | 574561.0047 | 68000 | 11728000000 | 10275.5319 | -2348.6748 | 459648.8037 | 8220.4255 | -1878.9398
|  | 38 | 608358.7108 | 72000 | 10048000000 | 10039.1147 | -1645.9718 | 486686.9687 | 8031.2917 | -1316.7775
|  | 39 | 642156.417 | 76000 | 8272000000 | 9730.8312 | -871.4027 | 513725.1336 | 7784.665 | -697.1221
|  | 40 | 675954.1231 | 80000 | 6400000000 | 9325.7143 | 0 | 540763.2985 | 7460.5714 | 0
OVERLOAD / SERVICE MARKERS (amplified Fa, ΔP)
|  | Case | Fa_amp | ΔP_amp
|  | Service – normal | 120000 | 4000
|  | CwD – elevated torque/drag | 320000 | 9000
|  | CwD – severe (exceeds L80/BTC) | 480000 | 12000
|  | SET – post-expansion residual | 200000 | 7000
|  | SET – expansion peak (severe) | 420000 | 11000
CONNECTION RECTANGLE
|  | Axial | ΔP
|  | 281250 | 4400
|  | 281250 | -3600
|  | -271428.5714 | -3600
|  | -271428.5714 | 4400
|  | 281250 | 4400